## COATING CALC
ENTER DATA IN RED TEXT ONLY
SCHUR-BPH |  | www.schurltd.co.uk
PIPE LINING CALCULATOR | [7 empty] | max setting
LINING MATERIAL MIX RATIO BY VOLUME |  | 1.5 | [5 empty] | 300
PIPE INTERNAL DIAMETER | mm | 200 | [5 empty] | max speed
PIPE INTERNAL DIAMETER | inch | 7.874 | [5 empty] | 13
LINING THICKNESS | mm | 3 | [5 empty] | 1 m per minute
PIPE LENGTH | m | 50 | [5 empty] | 23.0769
PIPE LENGTH | ft | 164.042 | [5 empty] | CORRECTION FACTOR
PUMP FLOW RATE (FOR LINING SPEED CALCULATION) | L/min | 7 | [5 empty] | 12.8572
ACTIVATOR QTY L PER LINING |  | 37.692 | PLUS 10% | 41.4612 | US GAL | 10.9541 |  | THEORETICAL SETTING
BASE QTY L PER LINING |  | 56.538 | PLUS 10% | 62.1918 | US GAL | 16.4311 |  | 85.715
COMBINED L PER m |  | 1.8846 | PLUS 10% | 2.0731 | US GAL | 0.5477
TOTAL L PER PIPE LENGTH |  | 94.23 | TOTAL | 103.653 | US GAL | 27.3852
LINING SPEED | m/min | 3.7143 |  |  |  |  | BASE SG | 1.3
COATING SPEED | ft/min | 12.1867 |  |  |  |  | ACT SG | 1.44
TIME TO LINE PIPE | minute | 13.4614 |  |  |  |  | base total kg | 80.8493
TIME TO LINE PIPE | hours | 0.22436 |  |  |  |  | act total kg | 59.7041
COST OF LINING MATERIAL PER | litre | 15
TOTAL COATING COST FOR PIPE LENGTH |  | 1554.795
COATING COST PER m |  | 31.0959
APPROXIMATE WERMS SPEED SETTING
98.5722

## DRUMS NEEDED
LITRES
DRUM CAPCITY | 175
COATING REQUIRED | 103.653
BASE | 62.1918
ACT | 41.4612
THEORETICAL BASE DRUM NEEDED | 0.35538
THEORETICAL ACT DRUM NEEDED | 0.23692
|  | ROUND UP | ROUND DOWN
BASE | DRUMS NEEDED | 1 | 0
ACT | DRUMS NEEDED | 1 | 0
ROUND UP EXCESS LITRES
BASE | 112.8082
ACT | 133.5388
ROUND DOWN QTY LITRES SHORT
BASE | 62.1918
ACT | 41.4612